## Motor Summary
2014 FRC MOTORS | Character | Peak Power (W) | At limit (W) | Free Speed (rpm) | Stall Torque (lb.in) | Allowed | On Hand | Use
CIM | Robust/Heavy | 340 | 275(40A) | 5310 | 21.5 | 6
MIniCIM | Robust/Heavy | 225 | 225 (40A) | 6160 | 11.2 | 4*
Bag Motor | Heavy | 185 | 180 (30A) | 14000 | 4.4 | "
RS775-18 | Sturdy/AC | 270 | 265(40A) | 13000 | 6.9 | 4*
RS550-12 | Smokeable/AC | 250 | 245(40A) | 19300 | 4.3 | "
RS550-12-B | "backshaft" | 250 | 245(40A) | 19300 | 4.3 | "
RS540-12 | Smokeable/AC | 125 | 125 (20A) | 16800 | 2.5 | "
RS545-12 | Smokeable/AC | 75 | 75(10A) | 16800 | 1.4 | "
RS395-12 | Smokeable/AC | 50 | 50(10A) | 15500 | 1 | "
RS390-12 | Smokeable/AC | 45 | 45 (10A) | 12180 | 1.2 | "
am-0912 (RS-500) | Smokeable/AC | 180 | 150(20A) | 16000 | 3.8 | 4
am-2161 (RS 775-12?) | Smokeable/AC | 37 | 35 (10A) | 5700 | 2.2 | 3*
am-2194 (RS 775-12?) | Smokeable/AC | 37 | 35 (10A) | 5700 | 2.2 | "
am-2235 (snow-blower) | Antibackdrive** | 30 | 30 (20A) | 100 | 100 | 1
Van Door (Tiagene) | Backdrive Resist** | 50 | 50 (20A) | 48 | 360 | 2*
Seat Motor (typical) | Backdrive Resist** | 32 | 31(10A) | 600 | 17.7 | "
Keyang (window) | Antibackdrive** | 25 | 25(10A) | 70 | 118 | "
Denso (window) | Antibackdrive** | 25 | 25(10A) | 86 | 93.8 | "
Nippon-Denso (window) | Antibackdrive** | 22 | 20(10A) | 92 | 81.4 | "
Denso (throttle) -0160 | Sturdy** | 18 | 18(5A) | 5300 | 1.1 | 4
VEX 393 | Cute** | 4 | 4 (2A) | 100 | 14.8 | 2
**Possible thermal protection
* Total in category allowed
NOTES: | 1) Summary above just for notional, allocation purposes
2) All motor performance tabs based on extrapolation of "Ref" parameters displayed beneath spreadsheets
3) Partial voltage performance can be evaluated by changing "Desired Volt"
4) Any new motor may be presented by copy/paste into new tab and inputting new "Ref" data
5) This document is the product/property of Ken Stafford, Associate Teaching Prof, WPI

## CIM (801-001)
Speed (rpm) | Torque (N m) | Torque (in lbs) | Current (A) | Power (wt) | Efficiency | Heat (wt)
0 | 2.426 | 21.463 | 133 | 0 | 0% | 1596
354 | 2.2642 | 20.0321 | 124.3133 | 83.8945 | 5.624% | 1407.8655
708 | 2.1025 | 18.6013 | 115.6267 | 155.8041 | 11.23% | 1231.7159
1062 | 1.9408 | 17.1704 | 106.94 | 215.7287 | 16.81% | 1067.5513
1416 | 1.779 | 15.7395 | 98.2533 | 263.6684 | 22.36% | 915.3716
1770 | 1.6173 | 14.3087 | 89.5667 | 299.6232 | 27.88% | 775.1768
2124 | 1.4556 | 12.8778 | 80.88 | 323.593 | 33.34% | 646.967
2478 | 1.2938 | 11.4469 | 72.1933 | 335.578 | 38.74% | 530.742
2832 | 1.1321 | 10.0161 | 63.5067 | 335.578 | 44.03% | 426.502
3186 | 0.97039 | 8.5852 | 54.82 | 323.593 | 49.19% | 334.247
3540 | 0.80866 | 7.1543 | 46.1333 | 299.6232 | 54.12% | 253.9768
3894 | 0.64692 | 5.7235 | 37.4467 | 263.6684 | 58.68% | 185.6916
4248 | 0.48519 | 4.2926 | 28.76 | 215.7287 | 62.51% | 129.3913
4602 | 0.32346 | 2.8617 | 20.0733 | 155.8041 | 64.68% | 85.0759
4956 | 0.16173 | 1.4309 | 11.3867 | 83.8945 | 61.4% | 52.7455
5310 | 0 | 0 | 2.7 | 0 | 0% | 32.4
Motor Type | CIM 801-001
Desired Volt | 12 | V
Ref Volt | 12 | V
Ref Free Spd | 5310 | RPM
Ref Stall Torq | 21.463 | in-lbs
Ref Stall Cur | 133 | A
Ref Free Cur | 2.7 | A

## RS775-18
Speed (rpm) | Torque (N m) | Torque (in lbs) | Current (A) | Power (wt) | Efficiency | Heat (wt)
0 | 0.78398 | 6.936 | 86.7 | 0 | 0% | 1040.4
866.4 | 0.73171 | 6.4736 | 81.04 | 66.354 | 6.823% | 906.126
1732.8 | 0.67945 | 6.0112 | 75.38 | 123.2289 | 13.62% | 781.3311
2599.2 | 0.62718 | 5.5488 | 69.72 | 170.6246 | 20.39% | 666.0154
3465.6 | 0.57492 | 5.0864 | 64.06 | 208.5412 | 27.13% | 560.1788
4332 | 0.52265 | 4.624 | 58.4 | 236.9787 | 33.82% | 463.8213
5198.4 | 0.47039 | 4.1616 | 52.74 | 255.937 | 40.44% | 376.943
6064.8 | 0.41812 | 3.6992 | 47.08 | 265.4161 | 46.98% | 299.5439
6931.2 | 0.36586 | 3.2368 | 41.42 | 265.4161 | 53.4% | 231.6239
7797.6 | 0.31359 | 2.7744 | 35.76 | 255.937 | 59.64% | 173.183
8664 | 0.26133 | 2.312 | 30.1 | 236.9787 | 65.61% | 124.2213
9530.4 | 0.20906 | 1.8496 | 24.44 | 208.5412 | 71.11% | 84.7388
10396.8 | 0.1568 | 1.3872 | 18.78 | 170.6246 | 75.71% | 54.7354
11263.2 | 0.10453 | 0.9248 | 13.12 | 123.2289 | 78.27% | 34.2111
12129.6 | 0.052265 | 0.4624 | 7.46 | 66.354 | 74.12% | 23.166
12996 | 0 | 0 | 1.8 | 0 | 0% | 21.6
Motor Type | RS775-18
Desired Volt | 12 | V
Ref Volt | 12 | V
Ref Free Spd | 12996 | RPM
Ref Stall Torq | 6.936 | in-lbs
Ref Stall Cur | 86.7 | A
Ref Free Cur | 1.8 | A

## RS550-12
Speed (rpm) | Torque (N m) | Torque (in lbs) | Current (A) | Power (wt) | Efficiency | Heat (wt)
0 | 0.49835 | 4.409 | 85 | 0 | 0% | 1020
1286.6667 | 0.46513 | 4.1151 | 79.4267 | 62.6392 | 6.572% | 890.4808
2573.3333 | 0.4319 | 3.8211 | 73.8533 | 116.3299 | 13.13% | 769.9101
3860 | 0.39868 | 3.5272 | 68.28 | 161.0721 | 19.66% | 658.2879
5146.6667 | 0.36546 | 3.2333 | 62.7067 | 196.8659 | 26.16% | 555.6141
6433.3333 | 0.33223 | 2.9393 | 57.1333 | 223.7113 | 32.63% | 461.8887
7720 | 0.29901 | 2.6454 | 51.56 | 241.6082 | 39.05% | 377.1118
9006.6667 | 0.26579 | 2.3515 | 45.9867 | 250.5566 | 45.4% | 301.2834
10293.3333 | 0.23256 | 2.0575 | 40.4133 | 250.5566 | 51.67% | 234.4034
11580 | 0.19934 | 1.7636 | 34.84 | 241.6082 | 57.79% | 176.4718
12866.6667 | 0.16612 | 1.4697 | 29.2667 | 223.7113 | 63.7% | 127.4887
14153.3333 | 0.13289 | 1.1757 | 23.6933 | 196.8659 | 69.24% | 87.4541
15440 | 0.09967 | 0.8818 | 18.12 | 161.0721 | 74.08% | 56.3679
16726.6667 | 0.066447 | 0.58787 | 12.5467 | 116.3299 | 77.26% | 34.2301
18013.3333 | 0.033223 | 0.29393 | 6.9733 | 62.6392 | 74.86% | 21.0408
19300 | 0 | 0 | 1.4 | 0 | 0% | 16.8
Motor Type | RS550-12
Desired Volt | 12 | V
Ref Volt | 12 | V
Ref Free Spd | 19300 | RPM
Ref Stall Torq | 4.409 | in-lbs
Ref Stall Cur | 85 | A
Ref Free Cur | 1.4 | A

## MiniCIM
Speed (rpm) | Torque (N m) | Torque (in lbs) | Current (A) | Power (wt) | Efficiency | Heat (wt)
0 | 1.4016 | 12.4 | 86 | 0 | 0% | 1032
413.3333 | 1.3081 | 11.5733 | 80.3667 | 56.5929 | 5.868% | 907.8071
826.6667 | 1.2147 | 10.7467 | 74.7333 | 105.1011 | 11.72% | 791.6989
1240 | 1.1213 | 9.92 | 69.1 | 145.5246 | 17.55% | 683.6754
1653.3333 | 1.0278 | 9.0933 | 63.4667 | 177.8634 | 23.35% | 583.7366
2066.6667 | 0.93438 | 8.2667 | 57.8333 | 202.1175 | 29.12% | 491.8825
2480 | 0.84094 | 7.44 | 52.2 | 218.2869 | 34.85% | 408.1131
2893.3333 | 0.74751 | 6.6133 | 46.5667 | 226.3716 | 40.51% | 332.4284
3306.6667 | 0.65407 | 5.7867 | 40.9333 | 226.3716 | 46.09% | 264.8284
3720 | 0.56063 | 4.96 | 35.3 | 218.2869 | 51.53% | 205.3131
4133.3333 | 0.46719 | 4.1333 | 29.6667 | 202.1175 | 56.77% | 153.8825
4546.6667 | 0.37375 | 3.3067 | 24.0333 | 177.8634 | 61.67% | 110.5366
4960 | 0.28031 | 2.48 | 18.4 | 145.5246 | 65.91% | 75.2754
5373.3333 | 0.18688 | 1.6533 | 12.7667 | 105.1011 | 68.6% | 48.0989
5786.6667 | 0.093438 | 0.82667 | 7.1333 | 56.5929 | 66.11% | 29.0071
6200 | 0 | 0 | 1.5 | 0 | 0% | 18
Motor Type | MIniCIM
Desired Volt | 12 | V
Ref Volt | 12 | V
Ref Free Spd | 6200 | RPM
Ref Stall Torq | 12.4 | in-lbs
Ref Stall Cur | 86 | A
Ref Free Cur | 1.5 | A
Note: from revised VEX data

## Bag Motor
Speed (rpm) | Torque (N m) | Torque (in lbs) | Current (A) | Power (wt) | Efficiency | Heat (wt)
0 | 0.49733 | 4.4 | 65 | 0 | 0% | 780
933.3333 | 0.46418 | 4.1067 | 60.7153 | 45.345 | 6.224% | 683.239
1866.6667 | 0.43102 | 3.8133 | 56.4307 | 84.2121 | 12.44% | 592.9559
2800 | 0.39787 | 3.52 | 52.146 | 116.6014 | 18.63% | 509.1506
3733.3333 | 0.36471 | 3.2267 | 47.8613 | 142.5128 | 24.81% | 431.8232
4666.6667 | 0.33156 | 2.9333 | 43.5767 | 161.9464 | 30.97% | 360.9736
5600 | 0.2984 | 2.64 | 39.292 | 174.9021 | 37.09% | 296.6019
6533.3333 | 0.26524 | 2.3467 | 35.0073 | 181.3799 | 43.18% | 238.7081
7466.6667 | 0.23209 | 2.0533 | 30.7227 | 181.3799 | 49.2% | 187.2921
8400 | 0.19893 | 1.76 | 26.438 | 174.9021 | 55.13% | 142.3539
9333.3333 | 0.16578 | 1.4667 | 22.1533 | 161.9464 | 60.92% | 103.8936
10266.6667 | 0.13262 | 1.1733 | 17.8687 | 142.5128 | 66.46% | 71.9112
11200 | 0.099467 | 0.88 | 13.584 | 116.6014 | 71.53% | 46.4066
12133.3333 | 0.066311 | 0.58667 | 9.2993 | 84.2121 | 75.46% | 27.3799
13066.6667 | 0.033156 | 0.29333 | 5.0147 | 45.345 | 75.35% | 14.831
14000 | 0 | 0 | 0.73 | 0 | 0% | 8.76
Motor Type | Bag Motor
Desired Volt | 12 | V
Ref Volt | 12 | V
Ref Free Spd | 14000 | RPM
Ref Stall Torq | 4.4 | in-lbs
Ref Stall Cur | 65 | A
Ref Free Cur | 0.73 | A

## am-0912
Speed (rpm) | Torque (N m) | Torque (in lbs) | Current (A) | Power (wt) | Efficiency | Heat (wt)
0 | 0.42884 | 3.794 | 63.8 | 0 | 0% | 765.6
1066.6667 | 0.40025 | 3.5411 | 59.6267 | 44.6854 | 6.245% | 670.8346
2133.3333 | 0.37166 | 3.2881 | 55.4533 | 82.9872 | 12.47% | 582.4528
3200 | 0.34307 | 3.0352 | 51.28 | 114.9054 | 18.67% | 500.4546
4266.6667 | 0.31448 | 2.7823 | 47.1067 | 140.4399 | 24.84% | 424.8401
5333.3333 | 0.28589 | 2.5293 | 42.9333 | 159.5908 | 30.98% | 355.6092
6400 | 0.2573 | 2.2764 | 38.76 | 172.358 | 37.06% | 292.762
7466.6667 | 0.22871 | 2.0235 | 34.5867 | 178.7417 | 43.07% | 236.2983
8533.3333 | 0.20012 | 1.7705 | 30.4133 | 178.7417 | 48.98% | 186.2183
9600 | 0.17153 | 1.5176 | 26.24 | 172.358 | 54.74% | 142.522
10666.6667 | 0.14295 | 1.2647 | 22.0667 | 159.5908 | 60.27% | 105.2092
11733.3333 | 0.11436 | 1.0117 | 17.8933 | 140.4399 | 65.41% | 74.2801
12800 | 0.085767 | 0.7588 | 13.72 | 114.9054 | 69.79% | 49.7346
13866.6667 | 0.057178 | 0.50587 | 9.5467 | 82.9872 | 72.44% | 31.5728
14933.3333 | 0.028589 | 0.25293 | 5.3733 | 44.6854 | 69.3% | 19.7946
16000 | 0 | 0 | 1.2 | 0 | 0% | 14.4
Motor Type | am-0912
Desired Volt | 12 | V
Ref Volt | 12 | V
Ref Free Spd | 16000 | RPM
Ref Stall Torq | 3.794 | in-lbs
Ref Stall Cur | 63.8 | A
Ref Free Cur | 1.2 | A

## RS540-12
Speed (rpm) | Torque (N m) | Torque (in lbs) | Current (A) | Power (wt) | Efficiency | Heat (wt)
0 | 0.27918 | 2.47 | 42 | 0 | 0% | 504
1120 | 0.26057 | 2.3053 | 39.2667 | 30.546 | 6.483% | 440.654
2240 | 0.24196 | 2.1407 | 36.5333 | 56.7283 | 12.94% | 381.6717
3360 | 0.22335 | 1.976 | 33.8 | 78.5469 | 19.37% | 327.0531
4480 | 0.20474 | 1.8113 | 31.0667 | 96.0018 | 25.75% | 276.7982
5600 | 0.18612 | 1.6467 | 28.3333 | 109.093 | 32.09% | 230.907
6720 | 0.16751 | 1.482 | 25.6 | 117.8204 | 38.35% | 189.3796
7840 | 0.1489 | 1.3173 | 22.8667 | 122.1841 | 44.53% | 152.2159
8960 | 0.13029 | 1.1527 | 20.1333 | 122.1841 | 50.57% | 119.4159
10080 | 0.11167 | 0.988 | 17.4 | 117.8204 | 56.43% | 90.9796
11200 | 0.093062 | 0.82333 | 14.6667 | 109.093 | 61.98% | 66.907
12320 | 0.074449 | 0.65867 | 11.9333 | 96.0018 | 67.04% | 47.1982
13440 | 0.055837 | 0.494 | 9.2 | 78.5469 | 71.15% | 31.8531
14560 | 0.037225 | 0.32933 | 6.4667 | 56.7283 | 73.1% | 20.8717
15680 | 0.018612 | 0.16467 | 3.7333 | 30.546 | 68.18% | 14.254
16800 | 0 | 0 | 1 | 0 | 0% | 12
Motor Type | RS540-12
Desired Volt | 12 | V
Ref Volt | 12 | V
Ref Free Spd | 16800 | RPM
Ref Stall Torq | 2.47 | in-lbs
Ref Stall Cur | 42 | A
Ref Free Cur | 1 | A
Note: from Banebot Data

## RS545-12
Speed (rpm) | Torque (N m) | Torque (in lbs) | Current (A) | Power (wt) | Efficiency | Heat (wt)
0 | 0.16728 | 1.48 | 21 | 0 | 0% | 252
1120 | 0.15613 | 1.3813 | 19.66 | 18.3029 | 7.758% | 217.6171
2240 | 0.14498 | 1.2827 | 18.32 | 33.9911 | 15.46% | 185.8489
3360 | 0.13383 | 1.184 | 16.98 | 47.0646 | 23.1% | 156.6954
4480 | 0.12268 | 1.0853 | 15.64 | 57.5233 | 30.65% | 130.1567
5600 | 0.11152 | 0.98667 | 14.3 | 65.3674 | 38.09% | 106.2326
6720 | 0.10037 | 0.888 | 12.96 | 70.5968 | 45.39% | 84.9232
7840 | 0.089219 | 0.78933 | 11.62 | 73.2115 | 52.5% | 66.2285
8960 | 0.078066 | 0.69067 | 10.28 | 73.2115 | 59.35% | 50.1485
10080 | 0.066914 | 0.592 | 8.94 | 70.5968 | 65.81% | 36.6832
11200 | 0.055762 | 0.49333 | 7.6 | 65.3674 | 71.67% | 25.8326
12320 | 0.044609 | 0.39467 | 6.26 | 57.5233 | 76.58% | 17.5967
13440 | 0.033457 | 0.296 | 4.92 | 47.0646 | 79.72% | 11.9754
14560 | 0.022305 | 0.19733 | 3.58 | 33.9911 | 79.12% | 8.9689
15680 | 0.011152 | 0.098667 | 2.24 | 18.3029 | 68.09% | 8.5771
16800 | 0 | 0 | 0.9 | 0 | 0% | 10.8
Motor Type | RS545-12
Desired Volt | 12 | V
Ref Volt | 12 | V
Ref Free Spd | 16800 | RPM
Ref Stall Torq | 1.48 | in-lbs
Ref Stall Cur | 21 | A
Ref Free Cur | 0.9 | A
Note: from Banebot Data

## RS395-12
Speed (rpm) | Torque (N m) | Torque (in lbs) | Current (A) | Power (wt) | Efficiency | Heat (wt)
0 | 0.11766 | 1.041 | 15 | 0 | 0% | 180
1033.3333 | 0.10982 | 0.9716 | 14.0333 | 11.8777 | 7.053% | 156.5223
2066.6667 | 0.10198 | 0.9022 | 13.0667 | 22.0585 | 14.07% | 134.7415
3100 | 0.094132 | 0.8328 | 12.1 | 30.5426 | 21.03% | 114.6574
4133.3333 | 0.086287 | 0.7634 | 11.1333 | 37.3298 | 27.94% | 96.2702
5166.6667 | 0.078443 | 0.694 | 10.1667 | 42.4202 | 34.77% | 79.5798
6200 | 0.070599 | 0.6246 | 9.2 | 45.8138 | 41.5% | 64.5862
7233.3333 | 0.062754 | 0.5552 | 8.2333 | 47.5106 | 48.09% | 51.2894
8266.6667 | 0.05491 | 0.4858 | 7.2667 | 47.5106 | 54.48% | 39.6894
9300 | 0.047066 | 0.4164 | 6.3 | 45.8138 | 60.6% | 29.7862
10333.3333 | 0.039221 | 0.347 | 5.3333 | 42.4202 | 66.28% | 21.5798
11366.6667 | 0.031377 | 0.2776 | 4.3667 | 37.3298 | 71.24% | 15.0702
12400 | 0.023533 | 0.2082 | 3.4 | 30.5426 | 74.86% | 10.2574
13433.3333 | 0.015689 | 0.1388 | 2.4333 | 22.0585 | 75.54% | 7.1415
14466.6667 | 0.0078443 | 0.0694 | 1.4667 | 11.8777 | 67.49% | 5.7223
15500 | 0 | 0 | 0.5 | 0 | 0% | 6
Motor Type | RS395-12
Desired Volt | 12 | V
Ref Volt | 12 | V
Ref Free Spd | 15500 | RPM
Ref Stall Torq | 1.041 | in-lbs
Ref Stall Cur | 15 | A
Ref Free Cur | 0.5 | A
Note: Data from Banebots

## RS390-12
Speed (rpm) | Torque (N m) | Torque (in lbs) | Current (A) | Power (wt) | Efficiency | Heat (wt)
0 | 0.13338 | 1.18 | 14.5 | 0 | 0% | 174
812 | 0.12448 | 1.1013 | 13.5533 | 10.5798 | 6.505% | 152.0602
1624 | 0.11559 | 1.0227 | 12.6067 | 19.6482 | 12.99% | 131.6318
2436 | 0.1067 | 0.944 | 11.66 | 27.2052 | 19.44% | 112.7148
3248 | 0.097809 | 0.86533 | 10.7133 | 33.2508 | 25.86% | 95.3092
4060 | 0.088917 | 0.78667 | 9.7667 | 37.785 | 32.24% | 79.415
4872 | 0.080025 | 0.708 | 8.82 | 40.8078 | 38.56% | 65.0322
5684 | 0.071134 | 0.62933 | 7.8733 | 42.3192 | 44.79% | 52.1608
6496 | 0.062242 | 0.55067 | 6.9267 | 42.3192 | 50.91% | 40.8008
7308 | 0.05335 | 0.472 | 5.98 | 40.8078 | 56.87% | 30.9522
8120 | 0.044459 | 0.39333 | 5.0333 | 37.785 | 62.56% | 22.615
8932 | 0.035567 | 0.31467 | 4.0867 | 33.2508 | 67.8% | 15.7892
9744 | 0.026675 | 0.236 | 3.14 | 27.2052 | 72.2% | 10.4748
10556 | 0.017783 | 0.15733 | 2.1933 | 19.6482 | 74.65% | 6.6718
11368 | 0.0088917 | 0.078667 | 1.2467 | 10.5798 | 70.72% | 4.3802
12180 | 0 | 0 | 0.3 | 0 | 0% | 3.6
Motor Type | RS390-12
Desired Volt | 12 | V
Ref Volt | 12 | V
Ref Free Spd | 12180 | RPM
Ref Stall Torq | 1.18 | in-lbs
Ref Stall Cur | 14.5 | A
Ref Free Cur | 0.3 | A
Note: from Banebot Data

## Snowblower
Speed (rpm) | Torque (N m) | Torque (in lbs) | Current (A) | Power (wt) | Efficiency | Heat (wt)
0 | 11.303 | 100 | 24 | 0 | 0% | 288
6.6667 | 10.5495 | 93.3333 | 22.7333 | 7.3612 | 2.698% | 265.4388
13.3333 | 9.796 | 86.6667 | 21.4667 | 13.6708 | 5.307% | 243.9292
20 | 9.0424 | 80 | 20.2 | 18.9288 | 7.809% | 223.4712
26.6667 | 8.2889 | 73.3333 | 18.9333 | 23.1352 | 10.18% | 204.0648
33.3333 | 7.5353 | 66.6667 | 17.6667 | 26.29 | 12.4% | 185.71
40 | 6.7818 | 60 | 16.4 | 28.3932 | 14.43% | 168.4068
46.6667 | 6.0283 | 53.3333 | 15.1333 | 29.4448 | 16.21% | 152.1552
53.3333 | 5.2747 | 46.6667 | 13.8667 | 29.4448 | 17.7% | 136.9552
60 | 4.5212 | 40 | 12.6 | 28.3932 | 18.78% | 122.8068
66.6667 | 3.7677 | 33.3333 | 11.3333 | 26.29 | 19.33% | 109.71
73.3333 | 3.0141 | 26.6667 | 10.0667 | 23.1352 | 19.15% | 97.6648
80 | 2.2606 | 20 | 8.8 | 18.9288 | 17.92% | 86.6712
86.6667 | 1.5071 | 13.3333 | 7.5333 | 13.6708 | 15.12% | 76.7292
93.3333 | 0.75353 | 6.6667 | 6.2667 | 7.3612 | 9.789% | 67.8388
100 | 0 | 0 | 5 | 0 | 0% | 60
Motor Type | Snowblower
Desired Volt | 12 | V
Ref Volt | 12 | V
Ref Free Spd | 100 | RPM
Ref Stall Torq | 100 | in-lbs
Ref Stall Cur | 24 | A
Ref Free Cur | 5 | A

## Kayang
Speed (rpm) | Torque (N m) | Torque (in lbs) | Current (A) | Power (wt) | Efficiency | Heat (wt)
0 | 13.3054 | 117.715 | 20 | 0 | 0% | 240
4.6667 | 12.4183 | 109.8673 | 18.7 | 6.0657 | 2.703% | 218.3343
9.3333 | 11.5313 | 102.0197 | 17.4 | 11.2648 | 5.395% | 197.5352
14 | 10.6443 | 94.172 | 16.1 | 15.5974 | 8.073% | 177.6026
18.6667 | 9.7573 | 86.3243 | 14.8 | 19.0635 | 10.73% | 158.5365
23.3333 | 8.8702 | 78.4767 | 13.5 | 21.6631 | 13.37% | 140.3369
28 | 7.9832 | 70.629 | 12.2 | 23.3961 | 15.98% | 123.0039
32.6667 | 7.0962 | 62.7813 | 10.9 | 24.2627 | 18.55% | 106.5373
37.3333 | 6.2092 | 54.9337 | 9.6 | 24.2627 | 21.06% | 90.9373
42 | 5.3221 | 47.086 | 8.3 | 23.3961 | 23.49% | 76.2039
46.6667 | 4.4351 | 39.2383 | 7 | 21.6631 | 25.79% | 62.3369
51.3333 | 3.5481 | 31.3907 | 5.7 | 19.0635 | 27.87% | 49.3365
56 | 2.6611 | 23.543 | 4.4 | 15.5974 | 29.54% | 37.2026
60.6667 | 1.774 | 15.6953 | 3.1 | 11.2648 | 30.28% | 25.9352
65.3333 | 0.88702 | 7.8477 | 1.8 | 6.0657 | 28.08% | 15.5343
70 | 0 | 0 | 0.5 | 0 | 0% | 6
Motor Type | Kayang
Desired Volt | 12 | V
Ref Volt | 12 | V
Ref Free Spd | 70 | RPM
Ref Stall Torq | 117.715 | in-lbs
Ref Stall Cur | 20 | A
Ref Free Cur | 0.5 | A
Note: from FIRST data

## Denso
Speed (rpm) | Torque (N m) | Torque (in lbs) | Current (A) | Power (wt) | Efficiency | Heat (wt)
0 | 10.6 | 93.78 | 18.6 | 0 | 0% | 223.2
5.7333 | 9.8933 | 87.528 | 17.4667 | 5.9369 | 2.832% | 203.6631
11.4667 | 9.1866 | 81.276 | 16.3333 | 11.0256 | 5.625% | 184.9744
17.2 | 8.48 | 75.024 | 15.2 | 15.2662 | 8.37% | 167.1338
22.9333 | 7.7733 | 68.772 | 14.0667 | 18.6587 | 11.05% | 150.1413
28.6667 | 7.0666 | 62.52 | 12.9333 | 21.2031 | 13.66% | 133.9969
34.4 | 6.36 | 56.268 | 11.8 | 22.8993 | 16.17% | 118.7007
40.1333 | 5.6533 | 50.016 | 10.6667 | 23.7475 | 18.55% | 104.2525
45.8667 | 4.9467 | 43.764 | 9.5333 | 23.7475 | 20.76% | 90.6525
51.6 | 4.24 | 37.512 | 8.4 | 22.8993 | 22.72% | 77.9007
57.3333 | 3.5333 | 31.26 | 7.2667 | 21.2031 | 24.32% | 65.9969
63.0667 | 2.8267 | 25.008 | 6.1333 | 18.6587 | 25.35% | 54.9413
68.8 | 2.12 | 18.756 | 5 | 15.2662 | 25.44% | 44.7338
74.5333 | 1.4133 | 12.504 | 3.8667 | 11.0256 | 23.76% | 35.3744
80.2667 | 0.70666 | 6.252 | 2.7333 | 5.9369 | 18.1% | 26.8631
86 | 0 | 0 | 1.6 | 0 | 0% | 19.2
Motor Type | Denso
Desired Volt | 12 | V
Ref Volt | 12 | V
Ref Free Spd | 86 | RPM
Ref Stall Torq | 93.78 | in-lbs
Ref Stall Cur | 18.6 | A
Ref Free Cur | 1.6 | A
Note: Free-running data tested

## NIppon-Denso
Speed (rpm) | Torque (N m) | Torque (in lbs) | Current (A) | Power (wt) | Efficiency | Heat (wt)
0 | 9.1978 | 81.375 | 24.8 | 0 | 0% | 297.6
6.1333 | 8.5846 | 75.95 | 23.3333 | 5.511 | 1.968% | 274.489
12.2667 | 7.9715 | 70.525 | 21.8667 | 10.2346 | 3.9% | 252.1654
18.4 | 7.3583 | 65.1 | 20.4 | 14.171 | 5.789% | 230.629
24.5333 | 6.7451 | 59.675 | 18.9333 | 17.3202 | 7.623% | 209.8798
30.6667 | 6.1319 | 54.25 | 17.4667 | 19.682 | 9.39% | 189.918
36.8 | 5.5187 | 48.825 | 16 | 21.2566 | 11.07% | 170.7434
42.9333 | 4.9055 | 43.4 | 14.5333 | 22.0438 | 12.64% | 152.3562
49.0667 | 4.2923 | 37.975 | 13.0667 | 22.0438 | 14.06% | 134.7562
55.2 | 3.6791 | 32.55 | 11.6 | 21.2566 | 15.27% | 117.9434
61.3333 | 3.0659 | 27.125 | 10.1333 | 19.682 | 16.19% | 101.918
67.4667 | 2.4528 | 21.7 | 8.6667 | 17.3202 | 16.65% | 86.6798
73.6 | 1.8396 | 16.275 | 7.2 | 14.171 | 16.4% | 72.229
79.7333 | 1.2264 | 10.85 | 5.7333 | 10.2346 | 14.88% | 58.5654
85.8667 | 0.61319 | 5.425 | 4.2667 | 5.511 | 10.76% | 45.689
92 | 0 | 0 | 2.8 | 0 | 0% | 33.6
Motor Type | Nippon-Denso
Desired Volt | 12 | V
Ref Volt | 12 | V
Ref Free Spd | 92 | RPM
Ref Stall Torq | 81.375 | in-lbs
Ref Stall Cur | 24.8 | A
Ref Free Cur | 2.8 | A
Note: from FIRST Data

## Denso-0160
Speed (rpm) | Torque (N m) | Torque (in lbs) | Current (A) | Power (wt) | Efficiency | Heat (wt)
0 | 0.12998 | 1.15 | 7 | 0 | 0% | 84
353.3333 | 0.12132 | 1.0733 | 6.6133 | 4.4867 | 5.654% | 74.8733
706.6667 | 0.11265 | 0.99667 | 6.2267 | 8.3324 | 11.15% | 66.3876
1060 | 0.10399 | 0.92 | 5.84 | 11.5371 | 16.46% | 58.5429
1413.3333 | 0.095322 | 0.84333 | 5.4533 | 14.1009 | 21.55% | 51.3391
1766.6667 | 0.086657 | 0.76667 | 5.0667 | 16.0238 | 26.35% | 44.7762
2120 | 0.077991 | 0.69 | 4.68 | 17.3057 | 30.81% | 38.8543
2473.3333 | 0.069325 | 0.61333 | 4.2933 | 17.9466 | 34.83% | 33.5734
2826.6667 | 0.06066 | 0.53667 | 3.9067 | 17.9466 | 38.28% | 28.9334
3180 | 0.051994 | 0.46 | 3.52 | 17.3057 | 40.97% | 24.9343
3533.3333 | 0.043328 | 0.38333 | 3.1333 | 16.0238 | 42.62% | 21.5762
3886.6667 | 0.034663 | 0.30667 | 2.7467 | 14.1009 | 42.78% | 18.8591
4240 | 0.025997 | 0.23 | 2.36 | 11.5371 | 40.74% | 16.7829
4593.3333 | 0.017331 | 0.15333 | 1.9733 | 8.3324 | 35.19% | 15.3476
4946.6667 | 0.0086657 | 0.076667 | 1.5867 | 4.4867 | 23.56% | 14.5533
5300 | 0 | 0 | 1.2 | 0 | 0% | 14.4
Motor Type | Denso-160
Desired Volt | 12 | V
Ref Volt | 12 | V
Ref Free Spd | 5300 | RPM
Ref Stall Torq | 1.15 | in-lbs
Ref Stall Cur | 7 | A
Ref Free Cur | 1.2 | A
Note: from FIRST Data

## VEX 393
Speed (rpm) | Torque (N m) | Torque (in lbs) | Current (A) | Power (wt) | Efficiency | Heat (wt)
0 | 1.6683 | 14.76 | 4.8 | 0 | 0% | 34.56
6.6667 | 1.5571 | 13.776 | 4.5047 | 1.0865 | 3.35% | 31.3471
13.3333 | 1.4459 | 12.792 | 4.2093 | 2.0178 | 6.658% | 28.2894
20 | 1.3347 | 11.808 | 3.914 | 2.7939 | 9.914% | 25.3869
26.6667 | 1.2234 | 10.824 | 3.6187 | 3.4148 | 13.11% | 22.6396
33.3333 | 1.1122 | 9.84 | 3.3233 | 3.8804 | 16.22% | 20.0476
40 | 1.001 | 8.856 | 3.028 | 4.1908 | 19.22% | 17.6108
46.6667 | 0.88977 | 7.872 | 2.7327 | 4.3461 | 22.09% | 15.3291
53.3333 | 0.77855 | 6.888 | 2.4373 | 4.3461 | 24.77% | 13.2027
60 | 0.66733 | 5.904 | 2.142 | 4.1908 | 27.17% | 11.2316
66.6667 | 0.55611 | 4.92 | 1.8467 | 3.8804 | 29.18% | 9.4156
73.3333 | 0.44489 | 3.936 | 1.5513 | 3.4148 | 30.57% | 7.7548
80 | 0.33367 | 2.952 | 1.256 | 2.7939 | 30.89% | 6.2493
86.6667 | 0.22244 | 1.968 | 0.96067 | 2.0178 | 29.17% | 4.899
93.3333 | 0.11122 | 0.984 | 0.66533 | 1.0865 | 22.68% | 3.7039
100 | 0 | 0 | 0.37 | 0 | 0% | 2.664
Motor Type | VEX393
Desired Volt | 7.2 | V
Ref Volt | 7.2 | V
Ref Free Spd | 100 | RPM
Ref Stall Torq | 14.76 | in-lbs
Ref Stall Cur | 4.8 | A
Ref Free Cur | 0.37 | A

## Van Door (Tiagene)
Speed (rpm) | Torque (N m) | Torque (in lbs) | Current (A) | Power (wt) | Efficiency | Heat (wt)
0 | 40.6909 | 360 | 24.2 | 0 | 0% | 290.4
3.2 | 37.9782 | 336 | 22.6667 | 12.7202 | 4.677% | 259.2798
6.4 | 35.2654 | 312 | 21.1333 | 23.6231 | 9.315% | 229.9769
9.6 | 32.5527 | 288 | 19.6 | 32.709 | 13.91% | 202.491
12.8 | 29.84 | 264 | 18.0667 | 39.9776 | 18.44% | 176.8224
16 | 27.1273 | 240 | 16.5333 | 45.4291 | 22.9% | 152.9709
19.2 | 24.4145 | 216 | 15 | 49.0634 | 27.26% | 130.9366
22.4 | 21.7018 | 192 | 13.4667 | 50.8806 | 31.49% | 110.7194
25.6 | 18.9891 | 168 | 11.9333 | 50.8806 | 35.53% | 92.3194
28.8 | 16.2764 | 144 | 10.4 | 49.0634 | 39.31% | 75.7366
32 | 13.5636 | 120 | 8.8667 | 45.4291 | 42.7% | 60.9709
35.2 | 10.8509 | 96 | 7.3333 | 39.9776 | 45.43% | 48.0224
38.4 | 8.1382 | 72 | 5.8 | 32.709 | 47% | 36.891
41.6 | 5.4255 | 48 | 4.2667 | 23.6231 | 46.14% | 27.5769
44.8 | 2.7127 | 24 | 2.7333 | 12.7202 | 38.78% | 20.0798
48 | 0 | 0 | 1.2 | 0 | 0% | 14.4
Motor Type | Tiagene
Desired Volt | 12 | V
Ref Volt | 12 | V
Ref Free Spd | 48 | RPM
Ref Stall Torq | 360 | in-lbs
Ref Stall Cur | 24.2 | A
Ref Free Cur | 1.2 | A
Note: From Testing at WPI in Jan 2008

## Seat Motor
Speed (rpm) | Torque (N m) | Torque (in lbs) | Current (A) | Power (wt) | Efficiency | Heat (wt)
0 | 2.0006 | 17.7 | 20 | 0 | 0% | 240
40 | 1.8673 | 16.52 | 18.7 | 7.8176 | 3.484% | 216.5824
80 | 1.7339 | 15.34 | 17.4 | 14.5184 | 6.953% | 194.2816
120 | 1.6005 | 14.16 | 16.1 | 20.1024 | 10.4% | 173.0976
160 | 1.4671 | 12.98 | 14.8 | 24.5696 | 13.83% | 153.0304
200 | 1.3338 | 11.8 | 13.5 | 27.92 | 17.23% | 134.08
240 | 1.2004 | 10.62 | 12.2 | 30.1536 | 20.6% | 116.2464
280 | 1.067 | 9.44 | 10.9 | 31.2704 | 23.91% | 99.5296
320 | 0.93363 | 8.26 | 9.6 | 31.2704 | 27.14% | 83.9296
360 | 0.80025 | 7.08 | 8.3 | 30.1536 | 30.27% | 69.4464
400 | 0.66688 | 5.9 | 7 | 27.92 | 33.24% | 56.08
440 | 0.5335 | 4.72 | 5.7 | 24.5696 | 35.92% | 43.8304
480 | 0.40013 | 3.54 | 4.4 | 20.1024 | 38.07% | 32.6976
520 | 0.26675 | 2.36 | 3.1 | 14.5184 | 39.03% | 22.6816
560 | 0.13338 | 1.18 | 1.8 | 7.8176 | 36.19% | 13.7824
600 | 0 | 0 | 0.5 | 0 | 0% | 6
Motor Type | Seat Motor
Desired Volt | 12 | V
Ref Volt | 12 | V
Ref Free Spd | 600 | RPM
Ref Stall Torq | 17.7 | in-lbs
Ref Stall Cur | 20 | A
Ref Free Cur | 0.5 | A
From WPI Testing when cold (significant decrease when hot)

## AM-2161
Speed (rpm) | Torque (N m) | Torque (in lbs) | Current (A) | Power (wt) | Efficiency | Heat (wt)
0 | 0.24725 | 2.1875 | 22 | 0 | 0% | 264
380 | 0.23077 | 2.0417 | 20.5733 | 9.1785 | 3.718% | 237.7015
760 | 0.21429 | 1.8958 | 19.1467 | 17.0458 | 7.419% | 212.7142
1140 | 0.1978 | 1.75 | 17.72 | 23.6018 | 11.1% | 189.0382
1520 | 0.18132 | 1.6042 | 16.2933 | 28.8467 | 14.75% | 166.6733
1900 | 0.16484 | 1.4583 | 14.8667 | 32.7803 | 18.37% | 145.6197
2280 | 0.14835 | 1.3125 | 13.44 | 35.4028 | 21.95% | 125.8772
2660 | 0.13187 | 1.1667 | 12.0133 | 36.714 | 25.47% | 107.446
3040 | 0.11539 | 1.0208 | 10.5867 | 36.714 | 28.9% | 90.326
3420 | 0.098901 | 0.875 | 9.16 | 35.4028 | 32.21% | 74.5172
3800 | 0.082418 | 0.72917 | 7.7333 | 32.7803 | 35.32% | 60.0197
4180 | 0.065934 | 0.58333 | 6.3067 | 28.8467 | 38.12% | 46.8333
4560 | 0.049451 | 0.4375 | 4.88 | 23.6018 | 40.3% | 34.9582
4940 | 0.032967 | 0.29167 | 3.4533 | 17.0458 | 41.13% | 24.3942
5320 | 0.016484 | 0.14583 | 2.0267 | 9.1785 | 37.74% | 15.1415
5700 | 0 | 0 | 0.6 | 0 | 0% | 7.2
Motor Type | AM-2161
Desired Volt | 12 | V
Ref Volt | 12 | V
Ref Free Spd | 5700 | RPM
Ref Stall Torq | 2.1875 | in-lbs
Ref Stall Cur | 22 | A
Ref Free Cur | 0.6 | A

## AM-2194
Speed (rpm) | Torque (N m) | Torque (in lbs) | Current (A) | Power (wt) | Efficiency | Heat (wt)
0 | 0.24725 | 2.1875 | 22 | 0 | 0% | 264
380 | 0.23077 | 2.0417 | 20.5733 | 9.1785 | 3.718% | 237.7015
760 | 0.21429 | 1.8958 | 19.1467 | 17.0458 | 7.419% | 212.7142
1140 | 0.1978 | 1.75 | 17.72 | 23.6018 | 11.1% | 189.0382
1520 | 0.18132 | 1.6042 | 16.2933 | 28.8467 | 14.75% | 166.6733
1900 | 0.16484 | 1.4583 | 14.8667 | 32.7803 | 18.37% | 145.6197
2280 | 0.14835 | 1.3125 | 13.44 | 35.4028 | 21.95% | 125.8772
2660 | 0.13187 | 1.1667 | 12.0133 | 36.714 | 25.47% | 107.446
3040 | 0.11539 | 1.0208 | 10.5867 | 36.714 | 28.9% | 90.326
3420 | 0.098901 | 0.875 | 9.16 | 35.4028 | 32.21% | 74.5172
3800 | 0.082418 | 0.72917 | 7.7333 | 32.7803 | 35.32% | 60.0197
4180 | 0.065934 | 0.58333 | 6.3067 | 28.8467 | 38.12% | 46.8333
4560 | 0.049451 | 0.4375 | 4.88 | 23.6018 | 40.3% | 34.9582
4940 | 0.032967 | 0.29167 | 3.4533 | 17.0458 | 41.13% | 24.3942
5320 | 0.016484 | 0.14583 | 2.0267 | 9.1785 | 37.74% | 15.1415
5700 | 0 | 0 | 0.6 | 0 | 0% | 7.2
Motor Type | AM-2194
Desired Volt | 12 | V
Ref Volt | 12 | V
Ref Free Spd | 5700 | RPM
Ref Stall Torq | 2.1875 | in-lbs
Ref Stall Cur | 22 | A
Ref Free Cur | 0.6 | A